## Table 1
State of the art Nexeline August, 27th (2019)
Contents 1 Introduction 3 2 Pure-Electric and Hybrid-Electric regional aircraft classiftcation 3 2.1 Eviation Alice . . . . . . . . . . . . . . . . . . . . . . . . . . . . . . . . . . . . . . . . . . . . . 3 2.2 Zunum Aero ZA10 . . . . . . . . . . . . . . . . . . . . . . . . . . . . . . . . . . . . . . . . . . 3 2.3 Heart Aerospace ES-19 . . . . . . . . . . . . . . . . . . . . . . . . . . . . . . . . . . . . . . . . 4 3 Fuel driven regional aircraft classiftcation 4 3.1 de Haviland Canada DHC-6 Twin Otter Series 400 . . . . . . . . . . . . . . . . . . . . . . . . 4 3.2 Let L-410 Turbolet . . . . . . . . . . . . . . . . . . . . . . . . . . . . . . . . . . . . . . . . . . 5 3.3 Dornier 328-110 . . . . . . . . . . . . . . . . . . . . . . . . . . . . . . . . . . . . . . . . . . . . 6 3.4 De Havilland Canada Dash 8 Q200 . . . . . . . . . . . . . . . . . . . . . . . . . . . . . . . . . 7 3.5 Embraer ERJ-140 . . . . . . . . . . . . . . . . . . . . . . . . . . . . . . . . . . . . . . . . . . 8 3.6 Antonov An-140 . . . . . . . . . . . . . . . . . . . . . . . . . . . . . . . . . . . . . . . . . . . 9 3.7 Ilushin Il-114 . . . . . . . . . . . . . . . . . . . . . . . . . . . . . . . . . . . . . . . . . . . . . 10 3.8 Embraer E170 . . . . . . . . . . . . . . . . . . . . . . . . . . . . . . . . . . . . . . . . . . . . . 11
1 Introduction In every work, it must be done an exhaustive research with the aim of finding out what are the current technological advancements in a particular case of study. That kind of information will be really usefull in order to build the Nexeline aircraft, due to it will be used as a reference to do a main set up. Thus, within the following pages a description and classification of different regional aircraft will be done. As the Nexeline is supposed to be flying in a near future, almost all the aircraft selected are in production nowadays. They will be classificated depending on the total number of passengers, starting from the smaller ones. In addition the airplanes will be splitted into to groups: one that considers either pure or hybrid-electric regional airliners and on the other hand one that only takes into account pure-fuel configurations. 2 Pure-Electric and Hybrid-Electric regional aircraft classification 2.1 Eviation Alice This electric airplane is built in a 95 % by composite materials and uses a fly-by-wire flight system. The different specifications are shown in Table 1. Table 1: Eviation Alice specifications
General speciftcations
Crew | 2 people
PL | 9 people
Longitude | 12.20 m
Span | 16.12 m
MTOW | 6,350 kg
Ebat | 900 kWh, Li-ion
EM | 3 propelled EM, 250 kW each
Performance
V∞ | 482 km/h (133.89 m/s) at 3000 m height
Vmax | 630 km/h (175 m/s)
Rmax | 1,046 km
Flight ceiling | 9,100 m
VL | 185 km/h (51.39 m/s)
2.2 Zunum Aero ZA10 Zunum Aero is an aircraft manufacturer startup. It is backed by Boeing HorizonX and JetBlue Technology Ventures, the company has been working since 2014 on a family of hybrid electric regional aircraft up to 50 seats. More frequent service from local airports can be provided by smaller aircraft for better transportation at ranges of 87–869 nmi; 160–1,610 km. Travel times for San Francisco to Los Angeles (300 nmi, 560 km) or Boston to Washington (350 nmi, 650 km) could be halved using secondary airports with only carry-on luggage not needing baggage conveyor belts and requiring less elaborate airport security. On 5 October 2017, Zunum Aero formally launched the development of a six-to-12-seat aircraft aimed to fly in 2020 and be delivered in 2022. The architecture is a series hybrid, with ducted fans powered by batteries alone for short trips and a range-extending generator providing 1 MW to 4-5 MW. The design targets 40-80 % lower operating costs thanks to power grid electricity rather than aviation fuel. The specifications of the ZA10 are shown in Table 2.
Table 2: Zunum Aero ZA10 specifications

## Table 2
General characteristics
Capacity | 1,134 kg payload, 12 economy or 9 premium or 6 executive
Length | 13 m
Wingspan | 16 m
Height | 5.5 m
OEW | 3,719 kg
MTOW | 5,216 kg
BW | 1,034 kg
FW | 363 kg
Performance
Cruise speed | 550 km/h (152.78 m/s)
Stall speed | 135 km/h (37.5 m/s)
Range | 1,100 km
Flight ceiling | 7,600 m
Time to altitude | 18 min. to FL50
2.3 Heart Aerospace ES-19 Heart’s mission is to create the fastest, most affordable and sustainable transportations for tegional travel to every corner in the world. Their first aircrafts is the ES-19, a nineteen-passenger airliner with an operating range of 400 km. Their goal is to have the aircraft certified for commercial operation by 2025. This company is based in Sweeden. 3 Fuel driven regional aircraft classification 3.1 de Haviland Canada DHC-6 Twin Otter Series 400 The de Haviland Canada DHC-6 Twin Otter, currently marketed as the Viking Air DHC-6 Twin Otter, is a Canadian 19-passenger STOL (Short Takeoff and Landing). The production of the Series 400 started in 2010 and it continues nowadays. The total operative number of aircraft is 40. The specifications are shown in the following table. Table 3: de Haviland Canada DHC-6 Twin Otter Series 400 specifications
Speciftcations
Cockpit crew |  | 1-2
Seating |  | 19
Length |  | 15.77 m
Height |  | 5.84 m
Wing |  | (19.81 m) span, (39 m2) wet surface, (10.05 AR)
OEW |  | 3,221 kg
MTOW |  | 5,670 kg
Fuel capacity |  | 1,175 kg
Turboprops (x2) |  | PT6A-34
Unit Power |  | 559 kW
Max .cruise velocity |  | 337 km/h (93.61 m/s)
Stall speed |  | 104.61 (25.06)
Range |  | 1,480 km
Ceiling |  | 7,620 m
Climb rate |  | 8.1 m/s
Power/mass |  | 0.20 kW/kg

## Table 3
Moreover, in Figure 1 is shown some dimensions of this airplane. Figure 1: DHC-6-400 dimensions 3.2 Let L-410 Turbolet The Let L-410 Turbolet is a twin-engine short-range transport aircraft, manudactured by the Czech aircraft manufacturer Let Kunovice. In 2016, 1,200 L-410 have been built and over 350 are in service in more than 50 countries. In Table 4 some specifications are shown. Table 4: Let L-410 Turbolet specifications
General characteristics
Capacity | 19 passengers
Payload | 1,800 kg
Length | 14.42 m
Wingspan | 19.98 m
Height | 5.97 m
Wing area | 34.86 m2
OEW | 4,200 kg
Loaded weight | 6,000 kg
MTOW | 6,600 kg
Fuel capacity | 1,300 kg
Unit power | 2 x 597 kW
Performance
Cruise speed | 405 km/h (112.5 m/s)
Range | 510 km 1,800 kg payload
Max. range | 1,500 kg
Service ceiling | 8,382 m
Rate of climb | 8.50 m/s

## Table 4
In Figure 2, it can be found some sketches of the L-410. Figure 2: Let L-410 different views 3.3 Dornier 328-110 The Dornier 328 is a turboprop-powered commuter airliner. It was intorduced in 1993 and it is currently out of production. A total number of 217 aircraft were built. The basic specifications are shown in Table 4. Table 5: Dornier 328-110 specifications
General characteristics
Crew | 3 (2 pilots, one flight attendant)
Capacity | 30 to 33 (14 in First Class Conifg.)
Length | 21.23 m
Height | 7.05 m
Wing area | 40 m2
OEW | 9,100 kg
MTOW | 13,990 kg
Powerplant | 2 x Pratt & Whitney Canada PW119B turboprops, 1,625 kW each
Performance
Cruise speed | 620 km/h
Range | 1,852 km
Ceiling | 9,492 m

## Table 5
3.4 De Havilland Canada Dash 8 Q200 The De Havilland Canada Dash 8 is a series of turboprop-powered regional airliners, introduced by the Havilland Canada in 1984. This aircraft is still in production and the total number built reachs 1,249. The specifications are found in Table 5. Table 6: De Havilland Canada Dash 8 Q200 specifications
Speciftcations
Cockpit crew | 2
Cabin crew | 1
Passengers | 37
Length | 22.25 m
Heigth | 7.49 m
Wing area | 54.40 m2
Aspect ratio | 13.8
Width | Fuselage 2.69 m, cabin 2.52 m
Cabin length | 9.16 m
MTOW | 16,466 kg
OEW | 10,477 kg
MPL | 4,647 kg
Unit power | 1,600 kW
High speed cruise | 535 km/h
Ceiling | 7,620 m
Range | 2,084 km
The image below, it depics some different views oF the Q200. Figure 3: Q200 different views

## Table 6
3.5 Embraer ERJ-140 The Embraer ERJ family is a series of twin-engine regional jets produced by Embraer, a Brazilian aerospace company. Every jet in the series is powered by two turbofan engines. The production of this airplane started in 1992 and it is still being manufcatured nowadays. The total number built is 1,213. The specifications are shown in Table 6. Table 7: ERJ-140 specifications
Speciftcations
Crew | 2 pilots + flight attendant
Seating | 44
Length | 28.45 m
Wing span | 20.04 m
Height | 6.76 m
MTOW | 20,100 kg
OEW | 11,816 kg
MPL | 5,284 kg
Engines | 2 x AE 3007-A1/3 (29,7 kN)
Maximum cruise | 833 km/h
Range | 2,320 km
In Figure 4, some views and dimensions of the ERJ-140 can be found. Figure 4: ERJ-140 dimensions
3.6 Antonov An-140 The Antonov An-140 is a turboprop regional airliner, designed by the Ukrainian Antonov ASTC bureau as a successor to the Antonov An-24. The production started in 1997 and it is still on nowadays. In Table 7, it depics some specifications of this regional airliner. Table 8: Antonov An-140 specifications

## Table 7
General characteristics
Crew | 2
Capacity | 52 passengers
Length | 22.60 m
Wingspan | 24.51 m
Heigth | 8.23 m
Wing area | 51 m2
OEW | 12,810 kg
MTOW | 21,500 kg
Powerplant | 2 x Klimov TV3-117VMA-SBM1 turboprops, 1,838 kW each
Performance
Maximum speed | 575 km/h (159.72 m/s)
Cruise speed | 460 km/h (127.78 m/s)
Range | 3,680 km
Rate of climb | 6.83 m/s
Different views of this airplane can be seen in Figure 5. Figure 5: An-140 different views
3.7 Ilushin Il-114 The Ilushin Il-114 is a Russian twin-engine turboprop airliner, designed for local routes. The production started in 1992 and still continues nowadays. In Table 8 some specifications of this airplane are shown. Table 9: Ilushin Il-114 specifications

## Table 8
General characteristics
Crew | 2
Capacity | 64 passengers
Length | 26.88 m
Wingspan | 30 m
Height | 9.19 m
Wing area | 81.90 m2
Aspect ratio | 11
OEW | 15,000 kg
MTOW | 23,500 kg
Powerplant | 2 Klimov TV7-117S turboprop engines, 1,839 kW each
Performance
Maximum speed | 500 km/h (138.89 m/s)
Cruise speed | 470 km/h (130.56 m/s)
Range | 1,000 km with 64 passengers
Some different views and dimensions of this aircraft can be found in Figure 6. Figure 6: Ilushin Il-114 dimensions
3.8 Embraer E170 The Embraer E170 is a narrow-body short-to medium-range twin-engine jet airliners, carrying 66 to 72 passengers commercially, manufactured by Brazilian aerospace manufacturer Embraer. The aircraft was introduced at the Paris Air Show in 1999 and entered production in 2002. The series has been a commercial success primarily due to its ability to efficiently serve lower-demand routes while offering many of the same amenities and features of larger jets. The aircraft is used by mainline and regional airlines around the world but has proven particularly popular with regional airlines in the United States. The total deliveries for this aircraft reach the value of 191. In Table 9, some specifications of this airplane can be found. Table 10: E170 specifications

## Table 9
Speciftcations
Dual class seats / Single class seats | 66 / 72
Height x width (cabin) | 2 m x 2.74 m
Length | 29.90 m
Wingspan | 26.00 m
Wing area | 72.74 m2
Aspect ratio | 9.3
Height | 9.85 m
MTOW | 38,600 kg
Basic Operating | 21,141 kg
MPL | 9,335 kg
Turbofans | 2 x GE CF34-8E
Thrust | 2 x 63 kN
Max. speed / ceiling | 871 km/h (241.94 m/s) @ 12,000 m
Cruise | 797 km/h (221,11 m/s)
Range | 3,982 km
In Figure 7, different views and dimensions of this plane are shown. Figure 7: Ilushin Il-114 dimensions